## SUMMARY
[15 empty] | UNIINT | UNIFRA | RES | LINGRID | LINPHAN | DISTGRID | DISTPHAN | GHO | SLW | SLPIND | SLPDIF
SITE | [13 empty] | STD TOLERANCE (BELOW 3T) | 0.125 | 0.25 | 0.6 | 2 | 2 | 0.01 | 0.01 | 0.01 | 0.7 | 2 | 2
SCANNER | [13 empty] | STD TOLERANCE (3T AND ABOVE) | 0.18 | 0.4 | 0.6 | 2 | 2 | 0.01 | 0.01 | 0.01 | 0.7 | 2 | 2
DATE
COIL (TYPE/MODEL) | [13 empty] | NARROW TOLERANCE (FIXED) | 0.05 | 0.05 |  | 1 | 1 | 0.005 | 0.005
COIL SERIAL NUMBER
[14 empty] | WIDE TOLERANCE (FIXED) |  |  | 0.7
ON-SITE ASSESSORS
DATA ANALYSIS
FIELD STRENGTH (T)
SCANNER DESIGN
COIL DESIGN
NORMALISATION FILTER | [14 empty] | TOLERANCE ADJUSTMENT FACTORS
DISTORTION CORRECTION | [13 empty] | Scanner Design
IMAGE FILTERING (SMOOTHING) | [13 empty] | Standard (60cm bore or less)
[14 empty] | Wide Bore (70+ cm) | 0.05 | 0.05 |  | 0.1 | 0.1 | 0.1
TOLERANCES | IDEAL | TOL TYPE | INITIAL TOL | BORE ADJ | COIL ADJ | FINAL TOL | MIN VAL | MAX VAL | NOTES |  |  |  |  | Short Bore (e.g. Espree) | 0.1 | 0.1 |  | 0.2 | 0.2 | 0.2
SNR | [8 empty] | 90% of baseline or previous, whichever is higher |  |  |  |  | Open/Hamburger | 0.1 | 0.1 |  | 0.3 | 0.3 | 0.3
INTEGRAL UNIFORMITY | 1 | #N/A | #N/A | #N/A | #N/A | #N/A | #N/A | 1
FRACTIONAL UNIFORMITY | 1 | #N/A | #N/A | #N/A | #N/A | #N/A | #N/A | 1
RESOLUTION | 1 | WIDE | 0.7 | #N/A | #N/A | #N/A | #N/A | 1
GRID LINEARITY (HOR) | 120.57 | NARROW | 1 | #N/A | #N/A | #N/A | #N/A | #N/A
GRID LINEARITY (VER) | 121.1 | NARROW | 1 | #N/A | #N/A | #N/A | #N/A | #N/A | [5 empty] | Coil Design
PHANTOM LINEARITY (RADIAL) | 190 | NARROW | 1 | #N/A | #N/A | #N/A | #N/A | #N/A | [5 empty] | Quadrature
GRID DISTORTION | 0 | NARROW | 0.005 | #N/A | #N/A | #N/A | 0 | #N/A | [5 empty] | Multichannel (< 16ch) | 0.15 | 0.15
PHANTOM DISTORTION (RADIAL) | 0 | NARROW | 0.005 | #N/A | #N/A | #N/A | 0 | #N/A | [5 empty] | Multichannel (16ch and above) | 0.25 | 0.25
GHOSTING | 0 | STANDARD | 0.01 | #N/A | #N/A | #N/A | 0 | #N/A
SLICE WIDTH | 5 | STANDARD | 0.7 | #N/A | #N/A | #N/A | #N/A | #N/A
SLICE POSITION (INDIVIDUAL) | 0 | STANDARD | 2 | #N/A | #N/A | #N/A | #N/A | #N/A
SLICE POSITION (ABSOLUTE DIFFERENCE) | 0 | STANDARD | 2 | #N/A | #N/A | #N/A | 0 | #N/A | [5 empty] | Norm
--- 13 rows hidden above ---
[14 empty] | PRESCAN | NARROW | NARROW
SIGNAL TO NOISE RATIO | [13 empty] | CLEAR | NARROW | NARROW
[14 empty] | NORM | STANDARD | STANDARD
| TRA | SAG | COR | MEAN | CoV | TOL. TRA | TOL. SAG | TOL. COR | TOL. MEAN | TRA | SAG | COR | RESULT | CLASSIC | STANDARD | STANDARD
CURRENT | [5 empty] | 0 | 0 | 0 | #VALUE! |  |  |  |  | NONE | STANDARD | STANDARD
PREVIOUS
BASELINE
UNIFORMITY
[14 empty] | Dist |  |  |  | NARROW | NARROW | NARROW | NARROW
| TRA | SAG | COR | MEAN | STD | TOL. MIN | TOL. MAX | TRA | SAG | COR | RESULT |  |  | 2D D/C |  |  |  | NARROW | NARROW | NARROW | NARROW
INTEGRAL UNIFORMITY | [5 empty] | #N/A | 100% | [6 empty] | 3D D/C |  |  |  | STANDARD | STANDARD | STANDARD | STANDARD
NONE
| MEAN | TOL. MIN | TOL. MAX | RESULT
FRACTIONAL UNIFORMITY (X) |  | #N/A | 100%
FRACTIONAL UNIFORMITY (Y) |  | #N/A | 100%
FRACTIONAL UNIFORMITY (Z) |  | #N/A | 100%
MEAN |  | #N/A | 100% | [10 empty] | Image Filtering
STD | [13 empty] | REISZ FILTER
IMAGE FILTER
NONE
RESOLUTION
TRANSVERSE | PE DIR 1 | PE DIR 2 | MEAN | STD | TOL. MIN | TOL. MAX | RESULT
PHASE |  |  |  |  | #N/A | 100% | [7 empty] | Phantom Information
FREQ |  |  |  |  | #N/A | 100% | [7 empty] | Grid Size (Hor), mm | 120.57
MEAN |  |  |  |  | #N/A | 100% | [7 empty] | Grid Size (Ver), mm | 121.1
[14 empty] | Phantom Diameter, mm | 190
SAGITTAL | PE DIR 1 | PE DIR 2 | MEAN | STD | TOL. MIN | TOL. MAX | RESULT
PHASE |  |  |  |  | #N/A | 100%
FREQ |  |  |  |  | #N/A | 100%
MEAN |  |  |  |  | #N/A | 100%
CORONAL | PE DIR 1 | PE DIR 2 | MEAN | STD | TOL. MIN | TOL. MAX | RESULT
PHASE |  |  |  |  | #N/A | 100%
FREQ |  |  |  |  | #N/A | 100%
MEAN |  |  |  |  | #N/A | 100%
MEAN |  |  | MEAN | STD | TOL. MIN | TOL. MAX | RESULT
PHASE |  |  |  |  | #N/A | 100%
FREQ |  |  |  |  | #N/A | 100%
MEAN |  |  |  |  | #N/A | 100%
DISTORTION
|  |  | TRA | SAG | COR | MEAN | STD | TOL. MIN | TOL. MAX | TRA | SAG | COR | RESULT
LINEARITY (mm) | GRID | X | [5 empty] | #N/A | #N/A
LINEARITY (mm) | GRID | Y | [5 empty] | #N/A | #N/A
LINEARITY (mm) | GRID | MEAN
LINEARITY (mm) | GRID | STD
LINEARITY (mm) | PHANTOM | RADIAL | [5 empty] | #N/A | #N/A
DISTORTION (%) | GRID | X | [5 empty] | 0% | #N/A
DISTORTION (%) | GRID | Y | [5 empty] | 0% | #N/A
DISTORTION (%) | GRID | MEAN | [5 empty] | 0% | #N/A
DISTORTION (%) | GRID | STD
DISTORTION (%) | PHANTOM | RADIAL | [5 empty] | 0% | #N/A
GHOSTING
| TRA | SAG | COR | MEAN | STD | TOL. MIN | TOL. MAX | TRA | SAG | COR | RESULT
ROW | [5 empty] | 0% | #N/A
COL | [5 empty] | 0% | #N/A
MEAN | [5 empty] | 0% | #N/A
STD
| MEAN | STD | TOL. MIN | TOL. MAX | RESULT
PE X (RL) |  |  | 0% | #N/A
PE Y (AP) |  |  | 0% | #N/A
PE Z (HF) |  |  | 0% | #N/A
SLICE PROFILE
| TRA | SAG | COR | MEAN | STD | TOL. MIN | TOL. MAX | TRA | SAG | COR | RESULT
SLICE WIDTH (mm) | [5 empty] | #N/A | #N/A
SLICE POSITIONING
| TRA | SAG | COR | MEAN | STD | TOL. MIN | TOL. MAX | TRA | SAG | COR | RESULT
SLICE 1 | [5 empty] | #N/A | #N/A
SLICE 11 | [5 empty] | #N/A | #N/A
MEAN | [5 empty] | #N/A | #N/A
DIFF | [5 empty] | 0 | #N/A

## SNR
TRANSVERSE | [5 empty] | SAGITTAL | CORONAL
| TRA | SAG | COR | MEAN | CoV
SNR

## Uniformity
TRANSVERSE | SAGITTAL | CORONAL |  | TRA | SAG | COR | MEAN | STD
INTEGRAL UNIFORMITY
FRACTIONAL UNIFORMITY (H)
FRACTIONAL UNIFORMITY (H)
FRACTIONAL UNIFORMITY (X)
FRACTIONAL UNIFORMITY (Y)
FRACTIONAL UNIFORMITY (Z)
MEAN
STD

## Resolution TRA
PHASE ENCODE DIRECTION 1 | PHASE ENCODE DIRECTION 2 |  | PE DIR 1 | PE DIR 2 | MEAN | STD
PHASE
FREQ
MEAN

## Resolution SAG
PHASE ENCODE DIRECTION 1 | PHASE ENCODE DIRECTION 2 |  | PE DIR 1 | PE DIR 2 | MEAN | STD
PHASE
FREQ
MEAN

## Resolution COR
PHASE ENCODE DIRECTION 1 | PHASE ENCODE DIRECTION 2 |  | PE DIR 1 | PE DIR 2 | MEAN | STD
PHASE
FREQ
MEAN

## Distortion
TRANSVERSE | SAGITTAL | CORONAL |  |  |  | TRA | SAG | COR | MEAN | STD
|  |  | LINEARITY (mm) | GRID | X
|  |  | LINEARITY (mm) | GRID | Y
|  |  | LINEARITY (mm) | GRID | MEAN
|  |  | LINEARITY (mm) | GRID | STD
|  |  | LINEARITY (mm) | PHANTOM | RADIAL
|  |  | DISTORTION (%) | GRID | X
|  |  | DISTORTION (%) | GRID | Y
|  |  | DISTORTION (%) | GRID | MEAN
|  |  | DISTORTION (%) | GRID | STD
|  |  | DISTORTION (%) | PHANTOM | RADIAL

## Ghosting
TRANSVERSE - PHASE ENCODE RL | TRANSVERSE - PHASE ENCODE AP |  | TRA | SAG | COR | MEAN | STD
ROW
COL
MEAN
STD
[6 empty] | MEAN | STD
PE X (RL)
PE Y (AP)
PE Z (HF)
SAGITTAL - PHASE ENCODE AP | SAGITTAL - PHASE ENCODE HF
CORONAL - PHASE ENCODE RL | CORONAL - PHASE ENCODE HF

## SliceProfile
TRANSVERSE | SAGITTAL | CORONAL |  | TRA | SAG | COR | MEAN | STD
SLICE WIDTH (mm)

## SlicePosition
TRANSVERSE - SLICE 1 | TRANSVERSE - SLICE 11 | SAGITTAL - SLICE 1 | SAGITTAL - SLICE 11 | CORONAL - SLICE 1 | CORONAL - SLICE 11 |  | TRA | SAG | COR | MEAN | STD
SLICE 1
SLICE 11
MEAN
DIFF